## DST-2 -XHP Packer
HALLIBURTON TOOL STRING SCHEMATIC WITH 7"# 35 PPF RETRIEVABLE XHP CHAMP PACKER-V
|  |  | CUSTOMER: |  | ONGC |  | TEST: | DST-2 |  | VERSION:
|  |  | WELL NAME: |  | D33#G/ D-33-9 |  | RIG: | GD Chetna |  | Final
|  |  | FORMATION: |  | Panna/ Sandstone |  | DATE: | 2023-04-30
| Description |  |  |  | TOOL NUMBER | COMPANY | BOX | PIN | OD (in) | ID (in) | Length (m) | Top Of Tool MD (Mtr) | Bottom Of Tool MD (Mtr) | Hydrostatic With 11.6 ppg | Volume | Cum Volume
| X-over 7" Bowen BOX X 5-3/4" SA PIN |  |  |  | ` | EXPRO | 7" Bowen | 5 3/4" SA Pin | 7 | 3 | 0.21 | -5.98 | -5.77 |  | 0.0060237 | 0.0060237
| HANDLING SUB |  |  |  |  | EXPRO | 5-3/4" SA Box | 5 3/4" SA Pin | 5 | 3 | 1.1 | -5.77 | -4.67 |  | 0.031553 | 0.037577
| SURFACE TEST TREE + Master Valve |  |  |  |  | EXPRO | 5-3/4" SA Box | 5-3/4" SA Pin | N/A | 3 | 2 | -4.67 | -2.67 |  | 0.057369 | 0.094946
| PRESSURE BALANCED SWIVEL |  |  |  |  | EXPRO | 5-3/4" SA Box | 5-3/4" SA PIN | 20 | 3 | 0.61 | -2.67 | -2.06 |  | 0.017498 | 0.11244
| Saver Sub |  |  |  |  | EXPRO | 5-3/4" SA Box | 5-3/4" SA BOX | 8 | 3 | 0.46 | -2.06 | -1.6 |  | 0.013195 | 0.12564
| X-Over 5-3/4" SA PIN X 5-3/4" SA PIN |  |  |  |  | EXPRO | 5-3/4" SA PIN | 5-3/4" SA PIN | 8 | 3 | 0.13 | -1.6 | -1.47 |  | 0.003729 | 0.12937
| Stiff Joint Expro |  |  | RKB |  | EXPRO | 5-3/4" SA Box | 5-3/4" SA PIN | 8 | 3 | 2.88 | -1.47 | 1.41 | 2.7903 | 0.082611 | 0.21198
| X-Over 5-3/4" SA BOX X 5-3/4" BOX |  |  |  |  | EXPRO | 5 3/4" SA Box | 5 3/4" SA Box | 8 | 3 | 0.465 | 1.41 | 1.875 |  | 0.013338 | 0.22532
| X-Over 5-3/4" SA PIN X 5-3/4" SA PIN |  |  |  |  | EXPRO | 5-3/4" SA PIN | 5-3/4" SA PIN | 8 | 2.75 | 0.125 | 1.875 | 2 |  | 0.0030129 | 0.22833
| Stiff Joint Expro |  |  |  |  | EXPRO | 5-3/4" SA Box | 5-3/4" SA PIN | 8 | 3 | 2.88 | 2 | 4.88 |  | 0.082611 | 0.31094
| X-Over 5-3/4" SA BOX 4-1/2 BGT-2 PIN |  |  |  |  | EXPRO | 5 3/4" SA Box | 4-1/2 BGT-2 PIN | 8 | 3 | 0.48 | 4.88 | 5.36 |  | 0.013769 | 0.32471
| Pup Joint 4-1/2 # 23.7 PPF BGT -2 ( BOX-X BOX) |  |  |  |  | ONGC | 4-1/2 BGT-2 BOX | 4-1/2 BGT-2 BOX | 4.5 | 3 | 2.6 | 5.36 | 7.96 |  | 0.07458 | 0.39929
| X-Over X 4-1/2 BGT-2 PIN X 5-3/4" SABOX |  |  |  |  | EXPRO | 4-1/2 BGT-1 PIN | 5 3/4" SA Box | 8 | 3 | 0.505 | 7.96 | 8.465 |  | 0.014486 | 0.41377
| Stiff Joint Expro |  |  |  |  | EXPRO | 5 3/4" SA PIN | 5-3/4" SA BOX | 8 | 3 | 1.22 | 8.465 | 9.685 |  | 0.034995 | 0.44877
| X-Over 5-3/4" SA PIN X 5-3/4" SA PIN |  |  |  |  | HAL | 5-3/4" SA PIN | 5-3/4" SA PIN | 8 | 2.75 | 0.355 | 9.685 | 10.04 |  | 0.0085565 | 0.45733
| SSV Handling Sub |  |  |  |  | HAL | 5- 3/4" SA Box | 5 " SA PIN | 8 | 3 | 1.63 | 10.04 | 11.67 |  | 0.046756 | 0.50408
| SSV Top to Center of Ramlock 5" OD |  |  |  |  | HAL | 5 " SA BOX | N/A | 8 | 3 | 0.47 | 11.67 | 12.14 |  | 0.013482 | 0.51756
| SSV Center of Ramlock to Bottom of SSV ( Center Of 5" RAM 12.14 m) |  |  |  |  | HAL | N/A | 5" 4 ACME BOX | 8 | 3 | 1.525 | 12.14 | 13.665 | 27.0425 | 0.043744 | 0.56131
| X-OVER 5"4 ACME PIN X 3 1/2 ABTC-II #15.8 PPF PIN |  |  |  |  | HAL | 5" 4 ACME PIN | 3-1/2 VAS | 6 | 2.54 | 0.33 | 13.665 | 13.995 | 27.6955 | 0.0067856 | 0.56809
| X-OVER 3-1/2 ABTC-II # 15.8 B X 3-7/8 CAS PIN |  |  |  |  | HAL | 5" 4 ACME PIN | 3-1/2 VAS | 6 | 2.54 | 0.433 | 13.995 | 14.428 | 28.5524 | 0.0089035 | 0.577
| X-OVER 3-7/8 CAS B X 3-1/2" VAS #15.5PPF PIN |  |  |  |  | HAL | 5" 4 ACME PIN | 3-1/2 VAS | 6 | 2.54 | 0.49 | 14.428 | 14.918 | 29.5221 | 0.010076 | 0.58707
| Tubing 3-1/2 VAS #15.5 PPF ( 1 STAND ) |  |  |  |  | ONGC | 3-1/2 VAS | 3-1/2 VAS | 3.5 | 2.54 | 28.86 | 14.918 | 43.778 |  | 0.59343 | 1.1704
| Pup Joint 3-1/2 VAS #15.5 PPF |  |  |  |  | ONGC | 3-1/2 VAS | 3-1/2 VAS | 3.5 | 2.54 | 2.35 | 43.778 | 46.128 |  | 0.048321 | 0.63539
| Pup Joint 3-1/2 VAS #15.5 PPF |  |  |  |  | ONGC | 3-1/2 VAS | 3-1/2 VAS | 3.5 | 2.54 | 2.35 | 46.128 | 48.478 |  | 0.048321 | 0.68371
| Pup Joint 3-1/2 VAS #15.5 PPF |  |  |  |  | ONGC | 3-1/2 VAS | 3-1/2 VAS | 3.5 | 2.54 | 2.96 | 48.478 | 51.438 |  | 0.060864 | 0.74458
| Tubing 3-1/2 VAS #15.5 PPF ( 92 STANDS + 1 single ) |  |  |  |  | ONGC | 3-1/2 VAS | 3-1/2 VAS | 3.5 | 2.54 | 2670.216 | 51.438 | 2721.654 | 5386.0444 | 54.9058 | 55.6504
| X-OVER 3-1/2" VAS B #15.5 PPF B X 3 -7/8 CAS P |  |  |  |  | HAL | 3-1/2 VAS | 3-7/8 CAS P | 5 | 2.25 | 0.4 | 2721.654 | 2722.054 |  | 0.006454 | 55.6568
| RA SUB (RA Marker @2719.66 m) |  | Top |  |  | HAL | 3 7/8 CAS B | 3 7/8 CAS P | 5 | 2.25 | 0.2 | 2722.054 | 2722.254 | 5387.2318 | 0.003227 | 55.6601
|  |  | Bottom |  |  | HAL |  |  |  |  | 0.1 | 2722.254 | 2722.354 | 5387.4297 | 0 | 55.6601
| RM Slip Joint / Close |  |  |  |  | HAL | 3 7/8'' CAS | 3 7/8'' CAS | 5 | 2.25 | 4.6 | 2722.354 | 2726.954 |  | 0.074221 | 55.7343
| RM Slip Joint / Close |  |  |  |  | HAL | 3 7/8'' CAS | 3 7/8'' CAS | 5 | 2.25 | 5.01 | 2726.954 | 2731.964 |  | 0.080836 | 55.8151
| RM Slip Joint / Open |  |  |  |  | HAL | 3 7/8'' CAS | 3 7/8'' CAS | 5 | 2.25 | 6.1 | 2731.964 | 2738.064 |  | 0.098424 | 55.9135
| RM Slip Joint / Open |  |  |  |  | HAL | 3 7/8'' CAS | 3 7/8'' CAS | 5 | 2.25 | 6.1 | 2738.064 | 2744.164 |  | 0.098424 | 56.012
| X-OVER 3 -7/8 CAS B X 3-1/2" VAS #15.5 PPF P |  |  |  |  | HAL | 3 7/8'' CAS | 3-1/2 VAS | 5 | 2.25 | 0.48 | 2744.164 | 2744.644 |  | 0.0077448 | 56.0197
| 3-1/2" VAS # 15.5 PPF Tubing (33 STANDS) |  |  |  |  | ONGC | 3-1/2 VAS | 3-1/2 VAS | 3.5 | 2.54 | 947.06 | 2744.644 | 3691.704 |  | 19.4737 | 75.4934
| X-OVER 3-1/2" VAS #15.5 PPF B X 3 -7/8 CAS P |  |  |  |  | HAL | 3-1/2 VAS | 3-7/8 CAS P | 5 | 2.25 | 0.4 | 3691.704 | 3692.104 |  | 0.006454 | 75.4999
| RA SUB (RA Marker @ 3692.3 m) |  | Top |  |  | HAL | 3 7/8 CAS B | 3 7/8 CAS P | 5 | 2.25 | 0.2 | 3692.104 | 3692.304 | 7306.9219 | 0.003227 | 75.5031
|  |  | Bottom |  |  | HAL |  |  |  |  | 0.1 | 3692.304 | 3692.404 | 7307.1198 | 0 | 75.5031
| RD Safety Circ.Valve |  | O/P = 4400 psi |  |  | HAL | 3 7/8'' CAS | 3 7/8'' CAS | 5.03 | 2.25 | 1.73 | 3692.404 | 3694.134 | 7310.5434 | 0.027914 | 75.531
| Sleeve Type Drain Valve |  |  |  |  | HAL | 3 7/8'' CAS | 3 7/8'' CAS | 5.03 | 2.28 | 1.048 | 3694.134 | 3695.182 | 7312.6174 | 0.017363 | 75.5484
| SAVER SUB - 3-7/8'' CAS B X 3 7/8'' CAS P |  |  |  |  | HAL | 3 7/8'' CAS | 3 7/8'' CAS | 5 | 2.25 | 1.65 | 3695.182 | 3696.832 | 7315.8827 | 0.026623 | 75.575
| OMNI DT CIRCULATING VALVE, Double Chamber |  | O/P = 1400 psi |  |  | HAL | 3 7/8'' CAS | 3 7/8'' CAS | 5.03 | 2.25 | 8.58 | 3696.832 | 3705.412 | 7332.8621 | 0.13844 | 75.7135
| Sleeve Type Drain Valve |  |  |  |  | HAL | 3 7/8'' CAS | 3 7/8'' CAS | 5.03 | 2.28 | 1.048 | 3705.412 | 3706.46 | 7334.9361 | 0.017363 | 75.7308
| Flow Tube- 3-7/8'' CAS B X 3 7/8'' CAS P |  |  |  |  | HAL | 3 7/8'' CAS | 3 7/8'' CAS | 5 | 2.5 | 2.05 | 3706.46 | 3708.51 | 7338.9929 | 0.040836 | 75.7717
| Flow Tube- 3-7/8'' CAS B X 3 7/8'' CAS P |  |  |  |  | HAL | 3 7/8'' CAS | 3 7/8'' CAS | 5 | 2.5 | 2.05 | 3708.51 | 3710.56 | 7343.0498 | 0.040836 | 75.8125
| SAVER SUB- 3-7/8'' CAS B X 3 7/8'' CAS P |  |  |  |  | HAL | 3 7/8'' CAS | 3 7/8'' CAS | 5 | 2.25 | 1.7 | 3710.56 | 3712.26 | 7346.414 | 0.02743 | 75.8399
| Select Tester Valve High Pressure Metering Cartridge |  | Lock/Unlock 2700 psi Fail Safe Mode 1400 psi |  |  | HAL | 3 7/8'' CAS | 3 7/8'' CAS | 5 | 2.25 | 7.27 | 3712.26 | 3719.53 | 7360.8011 | 0.1173 | 75.9572
| RD Circulating Valve |  | O/P = 5400 psi |  |  | HAL | 3 7/8'' CAS | 3 7/8'' CAS | 5 | 2.25 | 1.09 | 3719.53 | 3720.62 | 7362.9582 | 0.017587 | 75.9748
| DYNASTRING GAUGE CARRIER |  | 2ea Electronic Gauges Ported To Tubing 2 each Gauges ported to Annulus |  |  | HAL | 3 7/8'' CAS | 3 7/8'' CAS | 5.03 | 2.25 | 6.34 | 3720.62 | 3726.96 |  | 0.1023 | 76.0771
| RDTST Valve |  | O/P = 5000 psi at surface |  |  | HAL | 3 7/8'' CAS | 3 7/8'' CAS | 5.25 | 2.25 | 1.53 | 3726.96 | 3728.49 | 7378.5326 | 0.024687 | 76.1018
| Safety Joint ( 60 K Tension Sleeve) |  |  |  |  | HAL | 3-7/8" CAS | 3-7/8" CAS | 5 | 2.25 | 1.115 | 3728.49 | 3729.605 | 7380.7391 | 0.017991 | 76.1198
| 7" XHP CHAMP-V Packer (Top to Center of Packer) |  |  |  |  | HAL | 3 7/8'' CAS | 3 7/8" CAS | 5.81 | 2.25 | 2.05 | 3729.605 | 3731.655 | 7384.796 | 0.033077 | 76.1529
| 7" XHP CHAMP-V Packer (Top to Center of Packer) | [9 empty] | 1.3 | 3731.655 | 3732.955 | 7387.3686 | 0 | 76.1529
| X-OVER 3 7/8" CAS B X 3-1/2" IF P |  |  |  |  | HAL | 3 7/8'' CAS | 3-1/2" IF | 5 | 2.25 | 0.46 | 3732.955 | 3733.415 | 7388.2789 | 0.0074221 | 76.1603
| Vertical Shock Absorber |  |  |  |  | HAL | 3-1/2" IF | 3-1/2" IF | 5 | 2.25 | 1.485 | 3733.415 | 3734.9 | 7391.2177 | 0.02396 | 76.1842
| X-OVER 3 1/2" IF BOX X 2-7/8" EUE PIN |  |  |  |  | HAL | 3-1/2" IF | 2 -7/8" EUE | 5 | 2.25 | 0.4 | 3734.9 | 3735.3 |  | 0.006454 | 76.1907
| FILL DISC ASSEMBLY |  |  |  |  | HLS | 2 -7/8" EUE | 2 7/8" EUE | 3.78 | 2.44 | 0.22 | 3735.3 | 3735.52 |  | 0.0041745 | 76.1949
| 1 Joint 2-7/8" EUE TUBING |  |  |  |  | ONGC | 2 -7/8" EUE | 2 -7/8" EUE | 3.625 | 2.44 | 9.52 | 3735.52 | 3745.04 |  | 0.18064 | 76.3755
| 2 Pup Joint 2-7/8" EUE |  |  |  |  | HLS | 2 -7/8" EUE | 2 -7/8" EUE | 3.625 | 2.44 | 6.2 | 3745.04 | 3751.24 |  | 0.11765 | 76.4932
| BIT /FILL DISC ASSEMBLY |  |  |  |  | HLS | 2 -7/8" EUE | 2 7/8" EUE | 3.78 | 2.44 | 0.68 | 3751.24 | 3751.92 |  | 0.012903 | 76.5061
| 1 Joint 2-7/8" EUE Tubing |  |  |  |  | ONGC | 2 -7/8" EUE | 2 -7/8" EUE | 3.625 | 2.44 | 9.52 | 3751.92 | 3761.44 |  | 0.18064 | 76.6867
| OWEN MECHANICAL FIRING HEAD ASSEMBLY With X-over |  |  |  |  | HLS | 2 -7/8" EUE | 2.813" 6 P ACME | 3.125 | N/A | 0.86 | 3761.44 | 3762.3
| Top Sub |  |  |  |  | HLS | 2.813" 6 P ACME Pin | 3.938" 6P ACME | 4.5 | N/A | 0.09 | 3762.3 | 3762.39
| Safety Spacer |  |  |  |  | HLS | 3.938" 6P ACME | 3.938" 6P ACME | 4.5 | N/A | 3.61 | 3762.39 | 3766
| 4-1/2 " 5 SPF HNS GUNS |  |  |  |  | HLS | 3.938" 6P ACME | 3.938" 6P ACME | 4.5 | N/A | 6 | 3766 | 3772
| Spacer |  |  |  |  | HLS | 3.938" 6P ACME | 3.938" 6P ACME | 4.5 | N/A | 5 | 3772 | 3777
| 4-1/2 " 5 SPF HNS GUNS |  |  |  |  | HLS | 3.938" 6P ACME | 3.938" 6P ACME | 4.5 | N/A | 6 | 3777 | 3783
| Spacer |  |  |  |  | HLS | 3.938" 6P ACME | 3.938" 6P ACME | 4.5 | N/A | 4 | 3783 | 3787
| 4-1/2 " 5 SPF HNS GUNS |  |  |  |  | HLS | 3.938" 6P ACME | 3.938" 6P ACME | 4.5 | N/A | 4 | 3787 | 3791
| Spacer |  |  |  |  | HLS | 3.938" 6P ACME | 3.938" 6P ACME | 4.5 | N/A | 59 | 3791 | 3850
| 4-1/2 " 5 SPF HNS GUNS |  |  |  |  | HLS | 3.938" 6P ACME | 3.938" 6P ACME | 4.5 | N/A | 4 | 3850 | 3854
| Spacer |  |  |  |  | HLS | 3.938" 6P ACME | 3.938" 6P ACME | 4.5 | N/A | 18 | 3854 | 3872
| 4-1/2 " 5 SPF HNS GUNS |  |  |  |  | HLS | 3.938" 6P ACME | 3.938" 6P ACME | 4.5 | N/A | 3 | 3872 | 3875
| Spacer |  |  |  |  | HLS | 3.938" 6P ACME | 3.938" 6P ACME | 4.5 | N/A | 11 | 3875 | 3886
| 4-1/2 " 5 SPF HNS GUNS |  |  |  |  | HLS | 3.938" 6P ACME | 3.938" 6P ACME | 4.5 | N/A | 3 | 3886 | 3889
| TOP Sub + Blank Gun |  |  |  |  | HLS | 3.938" 6P ACME | 2.813" 6 P ACME | 4.5 | N/A | 1.46 | 3889 | 3890.46
| OWEN PRESSURE ACTUATED ( TDF) FIRING HEAD With X-over |  |  |  |  | HLS | 2.813" 6 P ACME | 2-7/8" EUE | 3.375 | N/A | 1.04 | 3890.46 | 3891.5
| PORTED BULL PLUG |  |  |  |  | HLS | 2-7/8" EUE | N/A | 3.375 | N/A | 0.23 | 3891.5 | 3891.73
| End Of BHA | [10 empty] | 3891.73
| Bottom Hole Assembly | [11 empty] | 3891.73
ONGC Co Man | Balaji T | Type of test |  | CASED HOLE DST | Cushion Type |  | 6.7 ppg Diesel
ONGC Prod Engineer | Kiran B | DST |  | 2 | Kill Fluid |  | 17.2 SOBM |  | (TBC)
Well Test Supervisor | Unni | Critical Values |  |  | Brine weight @ Tools |  | 17.2 |  | (Calcium Bromide + Micromax)
DST Supervisor | Avinash Negi | Wear Bushing |  |  | Hermetical Test |  | 9,900 psi |  | (Sea water)
DST Specialist | Abdul | Casing Collars |  | 3727.5 - 3738.5 | WF Bouyancy Factor |  | 0.7372
Gauge Specialist | Yogesh | Ctr PKR element |  | 3731.655 | Exp Formation Pressure |  | 11,372 psi
TCP Specialist | Divyesh Rao | Perf. Intervals |  | 3889-3886, 3875-3872 3854-3850, 3791-3787 3783-3777, 3772-3766 | Est. BHT @ Tools STV *F |  | 340
TCP Specialist | Maniratnam |  |  |  | 7'' LT / @ MD Mtr |  | 3424
[5 empty] | 7'' LC / PBTD @ MD Mtr |  | 3996

## DST-2 Calc 17.2 ppg
|  | PREPARED BY |  | Avinash Negi |  |  | VERSION | DST 2 | DATE |  | 2023-04-30
ONGC - Offshore
|  | START DATE |  | 2023-04-30 |  | WELL NAME |  | D-33#G |  | LOCATION | Offshore
|  | CLIENT |  | ONGC |  | FIELD / LEASE |  | Mumbai Offshore |  | RIG TYPE | Jack Up
|  | RIG NAME |  | GD Chetna | Kill FLUID |  |  | 17.2 PPG SOBM |  | JOB | DST 2
| SURFACE TEMPERATURE |  |  | 90.0 ⁰F | DOWNHOLE TEMPERATURE |  |  | 340.0 ⁰F | FLUID DENSITY |  | 17.2 PPG Calcium Bromide + Micromax
|  |  | CASING LIMIT |  | 4,425 psi
RD SAFETY CIRCULATING VALVE | [8 empty] | Notes:
|  |  |  | Fluid Weight Used ( ppg ) | 17.2
|  |  |  | Tool Depth TVD ( Mtr ) | 3694.134
|  |  |  | Hydrostatic Pressure ( Psi) | 10840.5337
|  |  |  | Rupture Disk Burst Value ( Psi ) | 15 K
|  |  |  | Temperature Corrected (Psi) | 14900
|  |  |  | Surface operating pressure(Psi) | 4059.4663
|  |  |  | 2% High ¦ 2% Low (Psi) | 4357.4663 | 3761.4663
RD TST Tubing Tester Valve - 4 PINS:
|  |  |  | Bottom Hole Temp ( Deg F ) : | 380 |  | 380
|  |  |  | Fluid Weight Used ( #g ) : | 15.7 |  | 15.7
|  |  |  | Tool Depth TVD ( Mtr ) : | 4360.38 |  | 4360.38
|  |  |  | Hydrostatic Pressure ( Psi): | 11679.7505 |  | 11679.7505
|  |  |  | Rupture Disk Burst Value ( Psi ) : | 13.5 |  | 13.5
|  |  |  | Temperature Correted (Psi): | 13100 |  | 13100
|  |  |  | Surface operating pressure(Psi): | 1420.2495 |  | 1420.2495
|  |  |  | 2% High / 2% Low (Psi): | 1682.2495 | 1158.2495 | 1682.2495 | 1158.2495
OMNI CIRCULATING VALVE - DOUBLE CHAMBER | [8 empty] | Notes:
|  | Fluid Weight Used ( ppg ) : |  |  | 17.2 |  |  |  | 1. N2 Reduction Factor @ 91%. 2. N2 charging pressure base on Single Chamber Charge. 3. Operating pressure as per N2 Calculator 1220 psi.
|  | Tool Depth TVD ( Mtr ) : |  |  | 3705.412
|  | Hydrostatic Pressure ( Psi): |  |  | 10873.6293
|  | Nitrogen Charge Pressure( Psi): |  |  | 5900
|  | Piston Position Results - Operating: |  |  | 19% -37%
|  | Surface operating pressure(Psi): |  |  | 1400
|  | Tool Run Positon: |  |  | 2.5 | Well Test
SELECT Tester Valve
|  |  |  | Bottom Hole Temp ( Deg F ) : | 382 |  | 382
|  |  |  | Fluid Weight Used ( #g ) : | 15.3 |  | 15.3
|  |  |  | Tool Depth TVD ( Mtr ) : | 4999 |  | 4999
|  |  |  | Hydrostatic Pressure ( Psi): | 13049.2076 |  | 13049.2076
|  |  |  | Nitrogen Charge Pressure( Psi): | 6217 |  | 6217
|  |  |  | Surface operating pressure(Psi): | 1438 |  | 1438
|  |  |  | Lock Open Operation Pressure (Psi): | 2738 |  | 2738
|  |  |  | Tool Run Positon: | LOCK Open |  | LOCK Open
|  |  |  | Metering Plug Set Up: | 11-14 K PSI | XOX | 11-14 K PSI | XOX
[6 empty] | : |  | :
SELECT TESTER VALVE - Standard Metering Cartridge | [8 empty] | Notes:
|  |  |  | Fluid Weight Used ( ppg ) : | 17.2 |  |  |  | 1. N2 Reduction Factor @ 91%. 2. Piston Position Results - 18% - 25% -34% 3. Operating pressure as per N2 Calc.1308 / 2608 psi
|  |  |  | Tool Depth TVD ( Mtr ) : | 3719.53
|  |  |  | Hydrostatic Pressure ( Psi): | 10915.059
|  |  |  | Nitrogen Charge Pressure( Psi): | 5601
|  |  |  | Surface operating pressure(Psi): | 1400
|  |  |  | LOCK/UNLOCK operating pressure(Psi): | 2700
|  |  |  | Metering Plug Setting: | Closed I Closed l Open
RD CIRCULATING VALVE | [8 empty] | Notes:
|  |  |  | Fluid Weight Used ( ppg ) : | 17.2
|  |  |  | Tool Depth TVD ( Mtr ) : | 3720.62
|  |  |  | Hydrostatic Pressure ( Psi): | 10918.2576
|  |  |  | Rupture Disk Burst Value ( Psi ) : | 16 K
|  |  |  | Temperature Corrected (Psi): | 15990
|  |  |  | Surface operating pressure(Psi): | 5071.7424
|  |  |  | 2% High ¦ 2% Low (Psi) | 5391.5424 | 4751.9424
RDTST VALVE | [8 empty] | Notes:
|  |  |  | Fluid Weight Used ( ppg ) : |  |  |  |  | RDTST will be operate on surface prior Closing STV ball for fill up Diesel & pressure testing while RIH.
Tool Depth TVD ( Mtr ) :
Hydrostatic Pressure ( Psi):
|  |  |  | Rupture Disk Value | 5 k
Temperature Corrected (Psi):
Surface operating pressure(Psi):
2% High ¦ 2% Low (Psi)
7" XHP Champ V Packer - Weight on Packer | [8 empty] | Notes:
|  |  |  | Fluid Weight Used ( ppg ) : | 17.2
|  |  |  | Tubing Length ( Mtr ) : | 947.06
|  |  |  | Tubing Poundage ( ppf ): | 15.5
|  |  |  | Fluid Boyouncy : | 0.7372
|  |  |  | Weight on Packer ( Ibs ) : | 35506.1096
|  |  |  | Packer Depth | 3731.655
|  |  |  | Hydrostatic Pressure ( Psi): | 10950.6401
Slip Joint Force Calculation
| Fluid Weight : |  |  |  | 17.2
|  | Tool Max Pressure ( psi ) : |  |  | 5200
|  | Effective Area ( insq ) : |  |  | 19.63 |  | 5 " OD Ramlock
|  | Force Up ( Ibs ) : |  |  | 102076
|  | Tubing Length ( Mtr ): |  |  | 2670.216
|  | Boyouncy Factor : |  |  | 0.7372
|  | Tubing Poundage ( ppf ) : |  |  | 15.5
|  | Force down ( Ibs ) = |  |  | 100108.7386
|  | Flow Head weight (lbs)= | Flow Head weight |  | 8000
|  |  | Weight Required ( lbs) |  | 6032.7386
1
2
3